Primary signal routing,
ground pour
0.5 oz foil, plated to 1.7mil
Primary ground plane
1.0 oz foil, 1.4mil
3.3V, 1.8V power planes
1.0 oz foil, 1.4mil
Secondary ground plane
1.0 oz foil, 1.4mil
5V, 1.0V power planes
1.0 oz foil, 1.4mil
Secondary signal routing,
ground pour,
FPGA bypass caps
0.5 oz foil, plated to 1.7mil
6 layer stackup
1.6mm / 63mil total thickness
No buried or micro vias
Varies by PCB house:
Dielectric Er 4.5